## Voltage Drop Report
Parameter | Value
kva | 35.56
kva_design | 44.44
project_name | Office Building A
project_number | P-001
client | ABC Construction
engineer | Mafizul Islam
date | 20260611
connected_power | 40
diversity_factor | 0.8
power | 32
transformer_loading | 35.6
loading_status | GOOD RESERVE CAPACITY
load_count | 3
voltage | 400
pf | 0.9
length | 50
transformer_size | 100
phase | Three Phase
material | Copper
installation | Conduit
current | 51.32
vd | 3.23
vd_percent | 0.8075
cable | 10
breaker | 63
status | GOOD
design_check | Breaker (63A) is undersized for load current (51.3A). Consider next higher size.
remarks | Voltage drop is within IEC recommendations.